## Summary
Summary
Linear fits for how much the sun warms outdoor air. Rain days removed, data from first sun to the cutoff only.
fit | x | y | slope | intercept | R2 | p_value | n
A: rate vs strength | solar (W/m2) | warming rate (C/hr) | -0.00108 | 1.8965 | 0.06724 | 7.2512e-19 | 1133
B1: rise vs energy, within morning | energy since first sun (MJ/m2) | rise since first sun (C) | 0.51044 | 3.3234 | 0.65249 | 2.9547e-288 | 1248
B1 log: rise = a*ln(1 + E/b) | energy since first sun (MJ/m2) | rise since first sun (C) | 3.532 | 0.65061 | 0.74011 |  | 1248
B2: rise vs energy, one per day | energy to 16:08 (MJ/m2) | rise to 16:08 (C) | 0.66916 | -1.8538 | 0.42763 | 1.1004e-08 | 61

## Settings
Settings
Settings used for this run.
setting | value
cutoff time | 16:08
dry days used | 61
rain days removed | 30
block | 30min
first-sun threshold (W/m2) | 0

## Per day
Per day
One row per dry day: solar energy and temperature rise from first sun to 16:08.
date | energy_MJ_m2 | rise_C | max_rise_C
2026-06-01 | 15.5505 | 9.6 | 10.4
2026-06-02 | 23.961 | 9.2 | 9.7
2026-06-03 | 24.5625 | 17.7 | 18.1
2026-06-04 | 25.109 | 20.5 | 20.5
2026-06-05 | 25.0159 | 20.2 | 20.3
2026-06-06 | 22.2676 | 15.4 | 15.7
2026-06-07 | 24.3132 | 16.1 | 16.2
2026-06-08 | 20.5204 | 12.4 | 12.7
2026-06-09 | 16.1836 | 11.6 | 12
2026-06-11 | 22.4519 | 14.3 | 14.3
2026-06-12 | 22.4932 | 12.7 | 14.3
2026-06-14 | 19.8593 | 14.4 | 15.9
2026-06-15 | 22.3048 | 7.4 | 8.2
2026-06-16 | 15.1347 | 7.6 | 8.4
2026-06-17 | 23.4953 | 13.9 | 14.6
2026-06-20 | 21.3891 | 14.9 | 15.2
2026-06-21 | 23.8711 | 14.8 | 15.2
2026-06-22 | 21.3828 | 13.1 | 13.5
2026-06-24 | 22.3682 | 10 | 10.3
2026-06-25 | 16.8895 | 12.1 | 12.1
2026-06-29 | 17.9603 | 8.2 | 8.2
2026-06-30 | 24.0069 | 11.6 | 12.1
2026-07-01 | 22.6104 | 12.4 | 12.7
2026-07-02 | 21.7954 | 11.9 | 13.3
2026-07-03 | 23.2432 | 13.8 | 14.6
2026-07-04 | 22.0314 | 13.4 | 13.9
2026-07-06 | 20.4749 | 13.8 | 14.5
2026-07-09 | 21.8197 | 12 | 13.1
2026-07-10 | 21.0881 | 12 | 13.1
2026-07-11 | 18.938 | 9.7 | 11.9
2026-07-14 | 21.4167 | 9.1 | 9.2
2026-07-15 | 23.1432 | 17 | 17
2026-07-16 | 20.9505 | 15.8 | 16.6
2026-07-17 | 21.6812 | 12.5 | 13.7
2026-07-22 | 15.283 | 5.9 | 6.3
2026-07-26 | 16.3358 | 8 | 9.3
2026-07-29 | 21.1821 | 8.8 | 8.9
2026-07-30 | 21.299 | 9.4 | 10.9
2026-07-31 | 23.3364 | 13.7 | 14.3
2026-08-01 | 17.8332 | 10 | 10.1
2026-08-03 | 13.4384 | 8.5 | 8.9
2026-08-06 | 19.9417 | 7.9 | 9.1
2026-08-07 | 21.4385 | 10.9 | 11.2
2026-08-08 | 18.4704 | 9.1 | 9.5
2026-08-09 | 21.784 | 11.1 | 11.4
2026-08-10 | 18.558 | 10.4 | 11.2
2026-08-11 | 20.6186 | 12 | 12.1
2026-08-12 | 20.0378 | 10 | 10.1
2026-08-13 | 20.1278 | 11.8 | 12.3
2026-08-14 | 17.2934 | 11.4 | 12.2
2026-08-15 | 19.5526 | 8 | 8.6
2026-08-16 | 14.091 | 8.4 | 10.2
2026-08-17 | 20.8799 | 11.9 | 12.1
2026-08-18 | 19.336 | 11.1 | 11.1
2026-08-19 | 18.2997 | 11.6 | 12.1
2026-08-23 | 21.1965 | 10.3 | 10.3
2026-08-24 | 20.2497 | 13.8 | 14.4
2026-08-25 | 21.4866 | 10.8 | 11
2026-08-26 | 18.3837 | 14 | 15
2026-08-28 | 12.9188 | 7.9 | 9.2
2026-08-30 | 13.9932 | 7.3 | 8.1

## Log fit marginal
Log fit marginal
Log fit: predicted rise and extra warming from one more MJ/m2 at each energy level. For the log row in Summary, slope = a and intercept = b.
energy_MJ_m2 | predicted_rise_C | extra_C_per_extra_MJ
0 | 0 | 5.4287
1 | 3.2882 | 2.1398
2 | 4.9611 | 1.3325
5 | 7.6347 | 0.62506
10 | 9.8734 | 0.33162
15 | 11.2329 | 0.22567
20 | 12.212 | 0.17103
25 | 12.9779 | 0.13769

## Rate blocks (A)
Rate blocks (A)
Each 30min block used in Fit A.
date | time | solar | rate
2026-06-01 | 2026-06-01 06:30 | 76.5627 | 2.069
2026-06-01 | 2026-06-01 07:00 | 95.7986 | 1.6552
2026-06-01 | 2026-06-01 07:30 | 96.597 | 0.82759
2026-06-01 | 2026-06-01 08:00 | 149.7167 | 0.82759
2026-06-01 | 2026-06-01 08:30 | 223.6667 | 1.6552
2026-06-01 | 2026-06-01 09:00 | 289.1233 | 1.4483
2026-06-01 | 2026-06-01 09:30 | 381.3233 | 1.8621
2026-06-01 | 2026-06-01 10:00 | 517.07 | 0
2026-06-01 | 2026-06-01 10:30 | 651.0267 | 2.6897
2026-06-01 | 2026-06-01 11:00 | 783.1967 | 2.2759
2026-06-01 | 2026-06-01 11:30 | 931.7733 | 0.82759
2026-06-01 | 2026-06-01 12:00 | 914.6367 | 2.4828
2026-06-01 | 2026-06-01 12:30 | 802.9167 | 2.069
2026-06-01 | 2026-06-01 13:00 | 534.22 | -1.8621
2026-06-01 | 2026-06-01 13:30 | 494.44 | 2.4828
2026-06-01 | 2026-06-01 14:00 | 441.8 | -0.82759
2026-06-01 | 2026-06-01 14:30 | 393.0833 | -0.2069
2026-06-01 | 2026-06-01 15:00 | 366.93 | -0.2069
2026-06-01 | 2026-06-01 15:30 | 376.6867 | 0.62069
2026-06-02 | 2026-06-02 06:30 | 85.8293 | 1.2414
2026-06-02 | 2026-06-02 07:00 | 108.4333 | -0.2069
2026-06-02 | 2026-06-02 07:30 | 123.3 | 0.82759
2026-06-02 | 2026-06-02 08:00 | 185.4633 | 0.62069
2026-06-02 | 2026-06-02 08:30 | 321.8633 | 1.2414
2026-06-02 | 2026-06-02 09:00 | 521.4567 | 2.069
2026-06-02 | 2026-06-02 09:30 | 598.4667 | 2.2759
2026-06-02 | 2026-06-02 10:00 | 739.5667 | 0.2069
2026-06-02 | 2026-06-02 10:30 | 735.4367 | 0
2026-06-02 | 2026-06-02 11:00 | 888.4467 | 1.2414
2026-06-02 | 2026-06-02 11:30 | 938.2333 | 3.1035
2026-06-02 | 2026-06-02 12:00 | 984.5167 | 1.8621
2026-06-02 | 2026-06-02 12:30 | 1012.2 | 1.0345
2026-06-02 | 2026-06-02 13:00 | 1019.4833 | -0.62069
2026-06-02 | 2026-06-02 13:30 | 1051 | 1.6552
2026-06-02 | 2026-06-02 14:00 | 968.6367 | 0
2026-06-02 | 2026-06-02 14:30 | 933.3033 | 0
2026-06-02 | 2026-06-02 15:00 | 970.8667 | 1.4483
2026-06-02 | 2026-06-02 15:30 | 859 | -0.62069
2026-06-03 | 2026-06-03 06:30 | 94.1203 | 7.0345
2026-06-03 | 2026-06-03 07:00 | 164.2333 | 3.3103
2026-06-03 | 2026-06-03 07:30 | 257.48 | 2.069
2026-06-03 | 2026-06-03 08:00 | 350.3933 | 2.8965
2026-06-03 | 2026-06-03 08:30 | 450.5533 | 2.2759
2026-06-03 | 2026-06-03 09:00 | 545.0467 | 2.4828
2026-06-03 | 2026-06-03 09:30 | 639.4067 | 2.4828
2026-06-03 | 2026-06-03 10:00 | 735.19 | 2.4828
2026-06-03 | 2026-06-03 10:30 | 808.2967 | 2.2759
2026-06-03 | 2026-06-03 11:00 | 883.1367 | 0
2026-06-03 | 2026-06-03 11:30 | 729.8167 | 1.2414
2026-06-03 | 2026-06-03 12:00 | 904.6633 | -0.2069
2026-06-03 | 2026-06-03 12:30 | 1008.11 | 1.6552
2026-06-03 | 2026-06-03 13:00 | 1060.4467 | 1.0345
2026-06-03 | 2026-06-03 13:30 | 1084.6033 | 0
2026-06-03 | 2026-06-03 14:00 | 1046.18 | 0.41379
2026-06-03 | 2026-06-03 14:30 | 1020.2333 | -0.41379
2026-06-03 | 2026-06-03 15:00 | 908.7267 | -0.41379
2026-06-03 | 2026-06-03 15:30 | 657.9567 | 1.4483
2026-06-04 | 2026-06-04 06:30 | 91.553 | 3.931
2026-06-04 | 2026-06-04 07:00 | 166.9826 | 6.4138
2026-06-04 | 2026-06-04 07:30 | 248.4967 | 6.2069
2026-06-04 | 2026-06-04 08:00 | 343.72 | 3.3103
2026-06-04 | 2026-06-04 08:30 | 445.65 | 3.1035
2026-06-04 | 2026-06-04 09:00 | 544.69 | 2.6897
2026-06-04 | 2026-06-04 09:30 | 640.6833 | 2.8965
2026-06-04 | 2026-06-04 10:00 | 731.23 | 0.62069
2026-06-04 | 2026-06-04 10:30 | 814.2333 | 2.2759
2026-06-04 | 2026-06-04 11:00 | 887.2667 | 1.4483
2026-06-04 | 2026-06-04 11:30 | 948.3333 | 0
2026-06-04 | 2026-06-04 12:00 | 997.5 | 1.4483
2026-06-04 | 2026-06-04 12:30 | 1027.2 | -0.62069
2026-06-04 | 2026-06-04 13:00 | 1032.5 | 1.6552
2026-06-04 | 2026-06-04 13:30 | 1032.2667 | 1.4483
2026-06-04 | 2026-06-04 14:00 | 1011.7667 | -1.6552
2026-06-04 | 2026-06-04 14:30 | 976.2667 | 2.069
2026-06-04 | 2026-06-04 15:00 | 921.8333 | 0.41379
2026-06-04 | 2026-06-04 15:30 | 852.4333 | 0.82759
2026-06-05 | 2026-06-05 06:30 | 89.6707 | 4.5517
2026-06-05 | 2026-06-05 07:00 | 159.06 | 3.931
2026-06-05 | 2026-06-05 07:30 | 247.6267 | 3.3103
2026-06-05 | 2026-06-05 08:00 | 346.7 | 3.1035
2026-06-05 | 2026-06-05 08:30 | 441.1533 | 4.5517
2026-06-05 | 2026-06-05 09:00 | 539.7033 | 4.5517
2026-06-05 | 2026-06-05 09:30 | 635.6067 | 3.5172
2026-06-05 | 2026-06-05 10:00 | 724.5767 | 2.8965
2026-06-05 | 2026-06-05 10:30 | 808.0833 | 1.6552
2026-06-05 | 2026-06-05 11:00 | 883.2333 | 1.4483
2026-06-05 | 2026-06-05 11:30 | 943.3333 | -0.82759
2026-06-05 | 2026-06-05 12:00 | 982.9 | 2.4828
2026-06-05 | 2026-06-05 12:30 | 1017.4 | -0.2069
2026-06-05 | 2026-06-05 13:00 | 1038.5 | 3.1035
2026-06-05 | 2026-06-05 13:30 | 1029.8 | -0.41379
2026-06-05 | 2026-06-05 14:00 | 1005.1667 | 0.82759
2026-06-05 | 2026-06-05 14:30 | 977.3 | 0.41379
2026-06-05 | 2026-06-05 15:00 | 917.5667 | 0.82759
2026-06-05 | 2026-06-05 15:30 | 844.6333 | 0
2026-06-06 | 2026-06-06 06:30 | 101.477 | 3.1035
2026-06-06 | 2026-06-06 07:00 | 173.1067 | 4.3448
2026-06-06 | 2026-06-06 07:30 | 236.2333 | 2.6897
2026-06-06 | 2026-06-06 08:00 | 348.7333 | 2.4828
2026-06-06 | 2026-06-06 08:30 | 425.7233 | 1.4483
2026-06-06 | 2026-06-06 09:00 | 544.7467 | 2.6897
2026-06-06 | 2026-06-06 09:30 | 606.09 | 2.4828
2026-06-06 | 2026-06-06 10:00 | 669.7 | 0.41379
2026-06-06 | 2026-06-06 10:30 | 716.1533 | 2.6897
2026-06-06 | 2026-06-06 11:00 | 888.68 | 1.0345
2026-06-06 | 2026-06-06 11:30 | 857.3767 | 1.8621
2026-06-06 | 2026-06-06 12:00 | 951.9833 | 2.069
2026-06-06 | 2026-06-06 12:30 | 866.65 | 0
2026-06-06 | 2026-06-06 13:00 | 1040.16 | 1.8621
2026-06-06 | 2026-06-06 13:30 | 683.15 | -1.8621
2026-06-06 | 2026-06-06 14:00 | 754.24 | 0.2069
2026-06-06 | 2026-06-06 14:30 | 858.8667 | 1.6552
2026-06-06 | 2026-06-06 15:00 | 692.14 | 0.62069
2026-06-06 | 2026-06-06 15:30 | 657.5033 | 0
2026-06-07 | 2026-06-07 06:30 | 103.5287 | 2.6897
2026-06-07 | 2026-06-07 07:00 | 213.5238 | 3.1035
2026-06-07 | 2026-06-07 07:30 | 274.2233 | 2.8965
2026-06-07 | 2026-06-07 08:00 | 295.32 | 1.2414
2026-06-07 | 2026-06-07 08:30 | 437.7667 | 1.8621
2026-06-07 | 2026-06-07 09:00 | 560.9167 | 2.6897
2026-06-07 | 2026-06-07 09:30 | 633.5533 | 2.2759
2026-06-07 | 2026-06-07 10:00 | 714.9167 | 2.4828
2026-06-07 | 2026-06-07 10:30 | 793.0133 | 2.069
2026-06-07 | 2026-06-07 11:00 | 864.8667 | 1.6552
2026-06-07 | 2026-06-07 11:30 | 918.7 | 2.2759
2026-06-07 | 2026-06-07 12:00 | 970.5 | 0.62069
2026-06-07 | 2026-06-07 12:30 | 985.0667 | 0.41379
2026-06-07 | 2026-06-07 13:00 | 1004.61 | 1.8621
2026-06-07 | 2026-06-07 13:30 | 1004.4 | 1.6552
2026-06-07 | 2026-06-07 14:00 | 1001.5667 | 0.62069
2026-06-07 | 2026-06-07 14:30 | 834.9567 | -0.41379
2026-06-07 | 2026-06-07 15:00 | 849.0633 | 1.2414
2026-06-07 | 2026-06-07 15:30 | 838.4367 | 0.41379
2026-06-08 | 2026-06-08 06:30 | 98.1383 | 2.6897
2026-06-08 | 2026-06-08 07:00 | 172.0667 | 2.2759
2026-06-08 | 2026-06-08 07:30 | 241.6233 | 3.3103
2026-06-08 | 2026-06-08 08:00 | 323.5 | 1.6552
2026-06-08 | 2026-06-08 08:30 | 411.7933 | 2.4828
2026-06-08 | 2026-06-08 09:00 | 506.2467 | 1.6552
2026-06-08 | 2026-06-08 09:30 | 576.3167 | 1.6552
2026-06-08 | 2026-06-08 10:00 | 660.22 | 1.0345
2026-06-08 | 2026-06-08 10:30 | 766.1 | 1.8621
2026-06-08 | 2026-06-08 11:00 | 839.7667 | 0.41379
2026-06-08 | 2026-06-08 11:30 | 916.1667 | 3.1035
2026-06-08 | 2026-06-08 12:00 | 767.4033 | -1.8621
2026-06-08 | 2026-06-08 12:30 | 749.5467 | 1.6552
2026-06-08 | 2026-06-08 13:00 | 465.36 | 1.0345
2026-06-08 | 2026-06-08 13:30 | 844.2633 | 0.82759
2026-06-08 | 2026-06-08 14:00 | 809.1367 | -1.0345
2026-06-08 | 2026-06-08 14:30 | 651.0267 | -0.82759
2026-06-08 | 2026-06-08 15:00 | 794.2367 | 2.2759
2026-06-08 | 2026-06-08 15:30 | 633.14 | -1.2414
2026-06-09 | 2026-06-09 06:30 | 54.9753 | 0
2026-06-09 | 2026-06-09 07:00 | 128.1767 | 1.0345
2026-06-09 | 2026-06-09 07:30 | 198.56 | 1.0345
2026-06-09 | 2026-06-09 08:00 | 319.2933 | 1.8621
2026-06-09 | 2026-06-09 08:30 | 307.94 | 0.2069
2026-06-09 | 2026-06-09 09:00 | 359.0167 | 1.6552
2026-06-09 | 2026-06-09 09:30 | 447.8467 | 1.6552
2026-06-09 | 2026-06-09 10:00 | 420.8767 | 2.2759
2026-06-09 | 2026-06-09 10:30 | 416.9533 | 1.2414
2026-06-09 | 2026-06-09 11:00 | 452.6 | 2.2759
2026-06-09 | 2026-06-09 11:30 | 508.2933 | 1.0345
2026-06-09 | 2026-06-09 12:00 | 443.6 | 0
2026-06-09 | 2026-06-09 12:30 | 535.25 | 2.2759
2026-06-09 | 2026-06-09 13:00 | 626.41 | 2.6897
2026-06-09 | 2026-06-09 13:30 | 707.75 | 0.82759
2026-06-09 | 2026-06-09 14:00 | 794.3333 | 1.6552
2026-06-09 | 2026-06-09 14:30 | 881.96 | 1.0345
2026-06-09 | 2026-06-09 15:00 | 632.3233 | -0.62069
2026-06-09 | 2026-06-09 15:30 | 572.0633 | 1.2414
2026-06-11 | 2026-06-11 06:30 | 82.6727 | 1.4483
2026-06-11 | 2026-06-11 07:00 | 147.17 | 1.6552
2026-06-11 | 2026-06-11 07:30 | 235.3933 | 2.2759
2026-06-11 | 2026-06-11 08:00 | 327.0033 | 2.069
2026-06-11 | 2026-06-11 08:30 | 423.0867 | 2.4828
2026-06-11 | 2026-06-11 09:00 | 518.2433 | 1.4483
2026-06-11 | 2026-06-11 09:30 | 606.4133 | 2.6897
2026-06-11 | 2026-06-11 10:00 | 694.6967 | 2.069
2026-06-11 | 2026-06-11 10:30 | 765.8633 | 1.4483
2026-06-11 | 2026-06-11 11:00 | 838.7333 | 1.2414
2026-06-11 | 2026-06-11 11:30 | 903.4667 | 2.4828
2026-06-11 | 2026-06-11 12:00 | 904.04 | 1.0345
2026-06-11 | 2026-06-11 12:30 | 848.1767 | -1.0345
2026-06-11 | 2026-06-11 13:00 | 1047.65 | 2.2759
2026-06-11 | 2026-06-11 13:30 | 805.1033 | 1.8621
2026-06-11 | 2026-06-11 14:00 | 867.01 | 0
2026-06-11 | 2026-06-11 14:30 | 868.1867 | 0
2026-06-11 | 2026-06-11 15:00 | 673.6333 | -0.41379
2026-06-11 | 2026-06-11 15:30 | 657.46 | 3.3103
2026-06-12 | 2026-06-12 06:30 | 62.9117 | 1.2414
2026-06-12 | 2026-06-12 07:00 | 147.3933 | 2.4828
2026-06-12 | 2026-06-12 07:30 | 166.0633 | 0.82759
2026-06-12 | 2026-06-12 08:00 | 200.4833 | 1.0345
2026-06-12 | 2026-06-12 08:30 | 420.52 | 2.8965
2026-06-12 | 2026-06-12 09:00 | 508.95 | 3.3103
2026-06-12 | 2026-06-12 09:30 | 601.2433 | 2.2759
2026-06-12 | 2026-06-12 10:00 | 692.7033 | 1.6552
2026-06-12 | 2026-06-12 10:30 | 770.2833 | 2.2759
2026-06-12 | 2026-06-12 11:00 | 844.1 | 1.0345
2026-06-12 | 2026-06-12 11:30 | 905.8333 | 1.6552
2026-06-12 | 2026-06-12 12:00 | 952.5667 | 0.82759
2026-06-12 | 2026-06-12 12:30 | 985.8333 | 1.0345
2026-06-12 | 2026-06-12 13:00 | 1006.9 | 3.1035
2026-06-12 | 2026-06-12 13:30 | 1005.1667 | 0.2069
2026-06-12 | 2026-06-12 14:00 | 997.01 | -0.2069
2026-06-12 | 2026-06-12 14:30 | 749.97 | 0.41379
2026-06-12 | 2026-06-12 15:00 | 844.91 | 0.82759
2026-06-12 | 2026-06-12 15:30 | 513.1 | -2.069
2026-06-14 | 2026-06-14 06:30 | 80.9213 | 0.82759
2026-06-14 | 2026-06-14 07:00 | 162.35 | 2.2759
2026-06-14 | 2026-06-14 07:30 | 234.95 | 1.6552
2026-06-14 | 2026-06-14 08:00 | 327.4067 | 2.6897
2026-06-14 | 2026-06-14 08:30 | 341.1867 | 1.4483
2026-06-14 | 2026-06-14 09:00 | 364.5233 | 1.4483
2026-06-14 | 2026-06-14 09:30 | 508.3 | 2.6897
2026-06-14 | 2026-06-14 10:00 | 635.5867 | 2.069
2026-06-14 | 2026-06-14 10:30 | 733.4467 | 1.4483
2026-06-14 | 2026-06-14 11:00 | 783.4567 | 2.2759
2026-06-14 | 2026-06-14 11:30 | 850.9367 | 1.6552
2026-06-14 | 2026-06-14 12:00 | 906.1333 | 1.0345
2026-06-14 | 2026-06-14 12:30 | 594.3733 | 1.8621
2026-06-14 | 2026-06-14 13:00 | 545.8733 | 0.62069
2026-06-14 | 2026-06-14 13:30 | 686.99 | 3.5172
2026-06-14 | 2026-06-14 14:00 | 875.7033 | -0.82759
2026-06-14 | 2026-06-14 14:30 | 699.0933 | 1.2414
2026-06-14 | 2026-06-14 15:00 | 861.33 | 2.6897
2026-06-14 | 2026-06-14 15:30 | 740.4033 | -1.8621
2026-06-15 | 2026-06-15 06:30 | 50.074 | 2.2759
2026-06-15 | 2026-06-15 07:00 | 56.4933 | 1.0345
2026-06-15 | 2026-06-15 07:30 | 154.841 | 1.2414
2026-06-15 | 2026-06-15 08:00 | 285.55 | 0.41379
2026-06-15 | 2026-06-15 08:30 | 260.7833 | -1.0345
2026-06-15 | 2026-06-15 09:00 | 279.51 | -0.41379
2026-06-15 | 2026-06-15 09:30 | 289.5233 | 0.62069
2026-06-15 | 2026-06-15 10:00 | 700.2931 | 1.2414
2026-06-15 | 2026-06-15 10:30 | 764.7533 | 1.8621
2026-06-15 | 2026-06-15 11:00 | 892.3667 | 2.4828
2026-06-15 | 2026-06-15 11:30 | 884.1633 | 0.82759
2026-06-15 | 2026-06-15 12:00 | 890.9567 | 0.41379
2026-06-15 | 2026-06-15 12:30 | 976.5 | 1.0345
2026-06-15 | 2026-06-15 13:00 | 1000.43 | 1.6552
2026-06-15 | 2026-06-15 13:30 | 1041.9 | 0.2069
2026-06-15 | 2026-06-15 14:00 | 1019.9 | 2.069
2026-06-15 | 2026-06-15 14:30 | 981.3667 | 1.0345
2026-06-15 | 2026-06-15 15:00 | 887.0767 | 0
2026-06-15 | 2026-06-15 15:30 | 799.9167 | 0.62069
2026-06-16 | 2026-06-16 06:30 | 30.82 | 0.2069
2026-06-16 | 2026-06-16 07:00 | 48.0377 | 0
2026-06-16 | 2026-06-16 07:30 | 93.5187 | 0.62069
2026-06-16 | 2026-06-16 08:00 | 110.98 | 0.62069
2026-06-16 | 2026-06-16 08:30 | 195.9567 | 1.8621
2026-06-16 | 2026-06-16 09:00 | 232.1267 | 0.2069
2026-06-16 | 2026-06-16 09:30 | 417.54 | 2.2759
2026-06-16 | 2026-06-16 10:00 | 377.2133 | -1.0345
2026-06-16 | 2026-06-16 10:30 | 571.44 | 2.6897
2026-06-16 | 2026-06-16 11:00 | 432.2933 | 0.62069
2026-06-16 | 2026-06-16 11:30 | 347.84 | 0.41379
2026-06-16 | 2026-06-16 12:00 | 486.2267 | 1.8621
2026-06-16 | 2026-06-16 12:30 | 404.0933 | 0.62069
2026-06-16 | 2026-06-16 13:00 | 523.2233 | 0.62069
2026-06-16 | 2026-06-16 13:30 | 752.5467 | 0.62069
2026-06-16 | 2026-06-16 14:00 | 886.6033 | 2.4828
2026-06-16 | 2026-06-16 14:30 | 787.5167 | 2.4828
2026-06-16 | 2026-06-16 15:00 | 819.6933 | 0
2026-06-16 | 2026-06-16 15:30 | 774.2867 | -0.62069
2026-06-17 | 2026-06-17 06:30 | 73.7313 | 2.2759
2026-06-17 | 2026-06-17 07:00 | 148.1967 | 2.4828
2026-06-17 | 2026-06-17 07:30 | 239.3133 | 2.069
2026-06-17 | 2026-06-17 08:00 | 332.8067 | 2.8965
2026-06-17 | 2026-06-17 08:30 | 430.87 | 1.6552
2026-06-17 | 2026-06-17 09:00 | 527.2933 | 1.4483
2026-06-17 | 2026-06-17 09:30 | 617.1267 | 2.6897
2026-06-17 | 2026-06-17 10:00 | 701.5433 | 1.2414
2026-06-17 | 2026-06-17 10:30 | 790.51 | 1.2414
2026-06-17 | 2026-06-17 11:00 | 874.5 | 3.1035
2026-06-17 | 2026-06-17 11:30 | 839.42 | -0.41379
2026-06-17 | 2026-06-17 12:00 | 951.68 | 0.41379
2026-06-17 | 2026-06-17 12:30 | 881.5633 | -0.41379
2026-06-17 | 2026-06-17 13:00 | 1091.4333 | 2.8965
2026-06-17 | 2026-06-17 13:30 | 1068.9333 | 1.8621
2026-06-17 | 2026-06-17 14:00 | 1038.71 | 0.2069
2026-06-17 | 2026-06-17 14:30 | 678.79 | -2.069
2026-06-17 | 2026-06-17 15:00 | 864.92 | 4.1379
2026-06-17 | 2026-06-17 15:30 | 660.66 | -0.2069
2026-06-20 | 2026-06-20 06:30 | 86.849 | 2.2759
2026-06-20 | 2026-06-20 07:00 | 113.5647 | 1.4483
2026-06-20 | 2026-06-20 07:30 | 245.0933 | 6.8276
2026-06-20 | 2026-06-20 08:00 | 364.7467 | 6
2026-06-20 | 2026-06-20 08:30 | 455.0133 | 2.2759
2026-06-20 | 2026-06-20 09:00 | 538.96 | 1.2414
2026-06-20 | 2026-06-20 09:30 | 643.06 | 0.62069
2026-06-20 | 2026-06-20 10:00 | 726.9767 | 0.62069
2026-06-20 | 2026-06-20 10:30 | 814.08 | 1.4483
2026-06-20 | 2026-06-20 11:00 | 800.1967 | 1.0345
2026-06-20 | 2026-06-20 11:30 | 864.9467 | 1.6552
2026-06-20 | 2026-06-20 12:00 | 811.43 | 0.41379
2026-06-20 | 2026-06-20 12:30 | 767.29 | 0.62069
2026-06-20 | 2026-06-20 13:00 | 645.4167 | 0
2026-06-20 | 2026-06-20 13:30 | 742.8933 | 1.2414
2026-06-20 | 2026-06-20 14:00 | 819.6467 | 0
2026-06-20 | 2026-06-20 14:30 | 723.6433 | 0
2026-06-20 | 2026-06-20 15:00 | 740.8067 | 1.4483
2026-06-20 | 2026-06-20 15:30 | 748.2567 | 0.62069
2026-06-21 | 2026-06-21 06:30 | 86.5887 | 2.4828
2026-06-21 | 2026-06-21 07:00 | 138.7167 | 3.3103
2026-06-21 | 2026-06-21 07:30 | 175.93 | 2.069
2026-06-21 | 2026-06-21 08:00 | 282.48 | 4.3448
2026-06-21 | 2026-06-21 08:30 | 400.3433 | 2.8965
2026-06-21 | 2026-06-21 09:00 | 502.15 | 2.8965
2026-06-21 | 2026-06-21 09:30 | 594.7967 | 2.6897
2026-06-21 | 2026-06-21 10:00 | 696.5633 | 1.0345
2026-06-21 | 2026-06-21 10:30 | 785.64 | 2.8965
2026-06-21 | 2026-06-21 11:00 | 862.2333 | 0.62069
2026-06-21 | 2026-06-21 11:30 | 915.1267 | 0.41379
2026-06-21 | 2026-06-21 12:00 | 985.6333 | 1.0345
2026-06-21 | 2026-06-21 12:30 | 1043.0333 | -0.41379
2026-06-21 | 2026-06-21 13:00 | 1000.6767 | -1.0345
2026-06-21 | 2026-06-21 13:30 | 873.7467 | 2.2759
2026-06-21 | 2026-06-21 14:00 | 973.26 | -0.82759
2026-06-21 | 2026-06-21 14:30 | 999.0167 | 0.62069
2026-06-21 | 2026-06-21 15:00 | 886.5033 | 1.2414
2026-06-21 | 2026-06-21 15:30 | 814.29 | 0.82759
2026-06-22 | 2026-06-22 06:30 | 83.4963 | 2.069
2026-06-22 | 2026-06-22 07:00 | 143.4346 | 1.2414
2026-06-22 | 2026-06-22 07:30 | 226.7367 | 1.6552
2026-06-22 | 2026-06-22 08:00 | 260.86 | 0.41379
2026-06-22 | 2026-06-22 08:30 | 359.3967 | 3.3103
2026-06-22 | 2026-06-22 09:00 | 476.1933 | 1.8621
2026-06-22 | 2026-06-22 09:30 | 600.7 | 0.82759
2026-06-22 | 2026-06-22 10:00 | 687.69 | 1.8621
2026-06-22 | 2026-06-22 10:30 | 766.1433 | 1.6552
2026-06-22 | 2026-06-22 11:00 | 837.3667 | 2.4828
2026-06-22 | 2026-06-22 11:30 | 945.3333 | 1.8621
2026-06-22 | 2026-06-22 12:00 | 933.2 | 1.2414
2026-06-22 | 2026-06-22 12:30 | 869.2167 | -0.62069
2026-06-22 | 2026-06-22 13:00 | 874.58 | 2.2759
2026-06-22 | 2026-06-22 13:30 | 589.0133 | -1.6552
2026-06-22 | 2026-06-22 14:00 | 787.3133 | 3.931
2026-06-22 | 2026-06-22 14:30 | 702.6633 | 0
2026-06-22 | 2026-06-22 15:00 | 766.9267 | -1.0345
2026-06-22 | 2026-06-22 15:30 | 725.5133 | 1.6552
2026-06-24 | 2026-06-24 06:30 | 80.1643 | 1.0345
2026-06-24 | 2026-06-24 07:00 | 156.6933 | 1.8621
2026-06-24 | 2026-06-24 07:30 | 242.2367 | 1.6552
2026-06-24 | 2026-06-24 08:00 | 335.67 | 1.8621
2026-06-24 | 2026-06-24 08:30 | 433.1967 | 1.0345
2026-06-24 | 2026-06-24 09:00 | 532.0633 | 2.6897
2026-06-24 | 2026-06-24 09:30 | 625.2833 | 1.4483
2026-06-24 | 2026-06-24 10:00 | 714.6167 | 0
2026-06-24 | 2026-06-24 10:30 | 801.2833 | 1.4483
2026-06-24 | 2026-06-24 11:00 | 871.7733 | 1.8621
2026-06-24 | 2026-06-24 11:30 | 852.2733 | 0.2069
2026-06-24 | 2026-06-24 12:00 | 942.9767 | 0.2069
2026-06-24 | 2026-06-24 12:30 | 988.3433 | 1.6552
2026-06-24 | 2026-06-24 13:00 | 1053.3667 | 1.0345
2026-06-24 | 2026-06-24 13:30 | 938.7167 | 0.41379
2026-06-24 | 2026-06-24 14:00 | 697.9933 | -0.2069
2026-06-24 | 2026-06-24 14:30 | 712.8333 | 0.41379
2026-06-24 | 2026-06-24 15:00 | 630.6933 | 0.41379
2026-06-24 | 2026-06-24 15:30 | 587.9067 | -0.2069
2026-06-25 | 2026-06-25 06:30 | 70.406 | 2.4828
2026-06-25 | 2026-06-25 07:00 | 138.2063 | 3.7241
2026-06-25 | 2026-06-25 07:30 | 192.4 | 1.0345
2026-06-25 | 2026-06-25 08:00 | 293.0533 | 3.3103
2026-06-25 | 2026-06-25 08:30 | 378 | 3.1035
2026-06-25 | 2026-06-25 09:00 | 426.2633 | 1.4483
2026-06-25 | 2026-06-25 09:30 | 490.6267 | 1.6552
2026-06-25 | 2026-06-25 10:00 | 615.8433 | 1.0345
2026-06-25 | 2026-06-25 10:30 | 654.3433 | 1.0345
2026-06-25 | 2026-06-25 11:00 | 757.5333 | 1.0345
2026-06-25 | 2026-06-25 11:30 | 598.62 | 0.82759
2026-06-25 | 2026-06-25 12:00 | 515.0867 | 0.62069
2026-06-25 | 2026-06-25 12:30 | 581.1733 | -0.41379
2026-06-25 | 2026-06-25 13:00 | 410.5567 | 0
2026-06-25 | 2026-06-25 13:30 | 740.3033 | 0.82759
2026-06-25 | 2026-06-25 14:00 | 711.3333 | 0.82759
2026-06-25 | 2026-06-25 14:30 | 647.95 | -0.2069
2026-06-25 | 2026-06-25 15:00 | 449.48 | 0
2026-06-25 | 2026-06-25 15:30 | 450.0833 | 2.069
2026-06-29 | 2026-06-29 07:00 | 61.131 | 0.62069
2026-06-29 | 2026-06-29 07:30 | 138.19 | 1.2414
2026-06-29 | 2026-06-29 08:00 | 117.626 | 0
2026-06-29 | 2026-06-29 08:30 | 196.4567 | 1.0345
2026-06-29 | 2026-06-29 09:00 | 200.3 | 0
2026-06-29 | 2026-06-29 09:30 | 508.9633 | 2.069
2026-06-29 | 2026-06-29 10:00 | 400.9933 | 0.62069
2026-06-29 | 2026-06-29 10:30 | 691.8433 | 1.2414
2026-06-29 | 2026-06-29 11:00 | 490.5967 | 0.82759
2026-06-29 | 2026-06-29 11:30 | 895.3467 | 1.4483
2026-06-29 | 2026-06-29 12:00 | 859.6767 | 1.2414
2026-06-29 | 2026-06-29 12:30 | 941.46 | 0.2069
2026-06-29 | 2026-06-29 13:00 | 792.4207 | 0.2069
2026-06-29 | 2026-06-29 13:30 | 886.36 | 2.6897
2026-06-29 | 2026-06-29 14:00 | 631.7067 | 0.82759
2026-06-29 | 2026-06-29 14:30 | 575.24 | -0.2069
2026-06-29 | 2026-06-29 15:00 | 615.27 | 1.0345
2026-06-29 | 2026-06-29 15:30 | 705.1833 | -0.82759
2026-06-30 | 2026-06-30 06:30 | 88.1223 | 2.8965
2026-06-30 | 2026-06-30 07:00 | 144.09 | 1.6552
2026-06-30 | 2026-06-30 07:30 | 226.7367 | 1.0345
2026-06-30 | 2026-06-30 08:00 | 317.34 | 1.2414
2026-06-30 | 2026-06-30 08:30 | 412.05 | 1.0345
2026-06-30 | 2026-06-30 09:00 | 506.76 | 1.6552
2026-06-30 | 2026-06-30 09:30 | 599.16 | 1.4483
2026-06-30 | 2026-06-30 10:00 | 687.4533 | 2.069
2026-06-30 | 2026-06-30 10:30 | 769.6 | 1.0345
2026-06-30 | 2026-06-30 11:00 | 840.7667 | 1.4483
2026-06-30 | 2026-06-30 11:30 | 901.9667 | 1.2414
2026-06-30 | 2026-06-30 12:00 | 951.1667 | 0.82759
2026-06-30 | 2026-06-30 12:30 | 985.7333 | 1.0345
2026-06-30 | 2026-06-30 13:00 | 1000.2 | 1.0345
2026-06-30 | 2026-06-30 13:30 | 1001.2 | 1.0345
2026-06-30 | 2026-06-30 14:00 | 978 | 1.6552
2026-06-30 | 2026-06-30 14:30 | 945.1 | 0
2026-06-30 | 2026-06-30 15:00 | 891.6667 | 0.62069
2026-06-30 | 2026-06-30 15:30 | 829.9 | 1.2414
2026-07-01 | 2026-07-01 06:30 | 54.7083 | 1.0345
2026-07-01 | 2026-07-01 07:00 | 85.767 | 1.6552
2026-07-01 | 2026-07-01 07:30 | 143.5767 | 2.2759
2026-07-01 | 2026-07-01 08:00 | 224.4333 | 2.2759
2026-07-01 | 2026-07-01 08:30 | 273.3833 | 1.0345
2026-07-01 | 2026-07-01 09:00 | 427.94 | 1.8621
2026-07-01 | 2026-07-01 09:30 | 577.8533 | 2.4828
2026-07-01 | 2026-07-01 10:00 | 686.7867 | 1.8621
2026-07-01 | 2026-07-01 10:30 | 758.3233 | 0.62069
2026-07-01 | 2026-07-01 11:00 | 824.67 | 1.8621
2026-07-01 | 2026-07-01 11:30 | 884.2333 | 1.4483
2026-07-01 | 2026-07-01 12:00 | 932.9333 | 1.0345
2026-07-01 | 2026-07-01 12:30 | 963.6 | 1.8621
2026-07-01 | 2026-07-01 13:00 | 980.9667 | 0.82759
2026-07-01 | 2026-07-01 13:30 | 983.4667 | 0.62069
2026-07-01 | 2026-07-01 14:00 | 964.1333 | 0.41379
2026-07-01 | 2026-07-01 14:30 | 939.4667 | 1.6552
2026-07-01 | 2026-07-01 15:00 | 849.8667 | -0.62069
2026-07-01 | 2026-07-01 15:30 | 793.46 | 0.62069
2026-07-02 | 2026-07-02 06:30 | 61.6213 | 1.4483
2026-07-02 | 2026-07-02 07:00 | 118.6333 | 1.8621
2026-07-02 | 2026-07-02 07:30 | 197.7333 | 1.8621
2026-07-02 | 2026-07-02 08:00 | 218.4367 | 0.82759
2026-07-02 | 2026-07-02 08:30 | 405.89 | 2.6897
2026-07-02 | 2026-07-02 09:00 | 497.4833 | 1.6552
2026-07-02 | 2026-07-02 09:30 | 576.3833 | 1.6552
2026-07-02 | 2026-07-02 10:00 | 670.01 | 1.8621
2026-07-02 | 2026-07-02 10:30 | 753.2567 | 1.4483
2026-07-02 | 2026-07-02 11:00 | 822.4233 | 2.2759
2026-07-02 | 2026-07-02 11:30 | 885.5333 | 0.82759
2026-07-02 | 2026-07-02 12:00 | 930.8667 | 2.4828
2026-07-02 | 2026-07-02 12:30 | 961.4667 | 1.2414
2026-07-02 | 2026-07-02 13:00 | 977.7826 | 0
2026-07-02 | 2026-07-02 13:30 | 977.8 | 1.4483
2026-07-02 | 2026-07-02 14:00 | 943.0125 | 2.8965
2026-07-02 | 2026-07-02 14:30 | 844.18 | -0.41379
2026-07-02 | 2026-07-02 15:00 | 755.98 | -0.2069
2026-07-02 | 2026-07-02 15:30 | 795.0067 | -0.62069
2026-07-03 | 2026-07-03 06:30 | 71.8883 | 2.4828
2026-07-03 | 2026-07-03 07:00 | 126.6 | 2.6897
2026-07-03 | 2026-07-03 07:30 | 211.75 | 2.6897
2026-07-03 | 2026-07-03 08:00 | 302.0967 | 1.8621
2026-07-03 | 2026-07-03 08:30 | 402.9167 | 2.4828
2026-07-03 | 2026-07-03 09:00 | 499.8867 | 1.8621
2026-07-03 | 2026-07-03 09:30 | 587.8733 | 2.2759
2026-07-03 | 2026-07-03 10:00 | 673.6533 | 1.4483
2026-07-03 | 2026-07-03 10:30 | 756.2533 | 1.4483
2026-07-03 | 2026-07-03 11:00 | 828.9 | 3.1035
2026-07-03 | 2026-07-03 11:30 | 888.0333 | 0.62069
2026-07-03 | 2026-07-03 12:00 | 792.5233 | 0
2026-07-03 | 2026-07-03 12:30 | 988.4733 | 2.8965
2026-07-03 | 2026-07-03 13:00 | 1046.8 | 0.41379
2026-07-03 | 2026-07-03 13:30 | 1019.4667 | -0.2069
2026-07-03 | 2026-07-03 14:00 | 993.5 | 1.4483
2026-07-03 | 2026-07-03 14:30 | 886.4467 | -0.2069
2026-07-03 | 2026-07-03 15:00 | 762.2033 | 2.2759
2026-07-03 | 2026-07-03 15:30 | 826.97 | -1.0345
2026-07-04 | 2026-07-04 06:30 | 71.3797 | 1.4483
2026-07-04 | 2026-07-04 07:00 | 131.4133 | 2.2759
2026-07-04 | 2026-07-04 07:30 | 222.0167 | 2.069
2026-07-04 | 2026-07-04 08:00 | 342.1433 | 2.069
2026-07-04 | 2026-07-04 08:30 | 388.5333 | 2.6897
2026-07-04 | 2026-07-04 09:00 | 525.5533 | 3.1035
2026-07-04 | 2026-07-04 09:30 | 628.3267 | 2.2759
2026-07-04 | 2026-07-04 10:00 | 652.1 | 2.069
2026-07-04 | 2026-07-04 10:30 | 566.9267 | 0.2069
2026-07-04 | 2026-07-04 11:00 | 580.7667 | 0.62069
2026-07-04 | 2026-07-04 11:30 | 715.4633 | 2.6897
2026-07-04 | 2026-07-04 12:00 | 818.7867 | -0.2069
2026-07-04 | 2026-07-04 12:30 | 799.8 | 2.069
2026-07-04 | 2026-07-04 13:00 | 1006.54 | 0.82759
2026-07-04 | 2026-07-04 13:30 | 1015.2667 | 0.41379
2026-07-04 | 2026-07-04 14:00 | 859.71 | -0.2069
2026-07-04 | 2026-07-04 14:30 | 957.04 | 2.4828
2026-07-04 | 2026-07-04 15:00 | 886.8533 | 0.41379
2026-07-04 | 2026-07-04 15:30 | 818.7933 | 0.62069
2026-07-06 | 2026-07-06 06:30 | 77.0163 | 1.4483
2026-07-06 | 2026-07-06 07:00 | 118.036 | 1.8621
2026-07-06 | 2026-07-06 07:30 | 140.2 | 2.069
2026-07-06 | 2026-07-06 08:00 | 268.5067 | 1.6552
2026-07-06 | 2026-07-06 08:30 | 384.0367 | 2.4828
2026-07-06 | 2026-07-06 09:00 | 466.9421 | 2.4828
2026-07-06 | 2026-07-06 09:30 | 543.05 | 0.82759
2026-07-06 | 2026-07-06 10:00 | 438.25 | 1.0345
2026-07-06 | 2026-07-06 10:30 | 459.0767 | 0.82759
2026-07-06 | 2026-07-06 11:00 | 672.8567 | 2.6897
2026-07-06 | 2026-07-06 11:30 | 921.1633 | 3.5172
2026-07-06 | 2026-07-06 12:00 | 876.2714 | 1.8621
2026-07-06 | 2026-07-06 12:30 | 938.65 | 0.41379
2026-07-06 | 2026-07-06 13:00 | 980.4667 | 1.4483
2026-07-06 | 2026-07-06 13:30 | 923.4367 | 0.62069
2026-07-06 | 2026-07-06 14:00 | 979.0769 | 1.4483
2026-07-06 | 2026-07-06 14:30 | 911.3133 | 0.2069
2026-07-06 | 2026-07-06 15:00 | 796.29 | 1.2414
2026-07-06 | 2026-07-06 15:30 | 848.9333 | 0
2026-07-09 | 2026-07-09 06:30 | 61.3583 | 0.62069
2026-07-09 | 2026-07-09 07:00 | 136.4111 | 1.8621
2026-07-09 | 2026-07-09 07:30 | 215.1033 | 3.7241
2026-07-09 | 2026-07-09 08:00 | 304.6633 | 1.0345
2026-07-09 | 2026-07-09 08:30 | 397.41 | 2.6897
2026-07-09 | 2026-07-09 09:00 | 492.25 | 1.6552
2026-07-09 | 2026-07-09 09:30 | 581.25 | 2.069
2026-07-09 | 2026-07-09 10:00 | 666.6567 | 1.4483
2026-07-09 | 2026-07-09 10:30 | 749.9333 | 2.2759
2026-07-09 | 2026-07-09 11:00 | 827 | 2.2759
2026-07-09 | 2026-07-09 11:30 | 802.43 | -1.0345
2026-07-09 | 2026-07-09 12:00 | 925.01 | 1.8621
2026-07-09 | 2026-07-09 12:30 | 792.6667 | 1.8621
2026-07-09 | 2026-07-09 13:00 | 1010.33 | 0
2026-07-09 | 2026-07-09 13:30 | 1022.6967 | 0.62069
2026-07-09 | 2026-07-09 14:00 | 980.7333 | 1.8621
2026-07-09 | 2026-07-09 14:30 | 966.2833 | 1.0345
2026-07-09 | 2026-07-09 15:00 | 683.15 | 0.82759
2026-07-09 | 2026-07-09 15:30 | 373.9067 | -3.3103
2026-07-10 | 2026-07-10 06:30 | 70.604 | 1.2414
2026-07-10 | 2026-07-10 07:00 | 124.4833 | 1.8621
2026-07-10 | 2026-07-10 07:30 | 210.7233 | 2.069
2026-07-10 | 2026-07-10 08:00 | 305.1767 | 1.8621
2026-07-10 | 2026-07-10 08:30 | 405.0033 | 1.6552
2026-07-10 | 2026-07-10 09:00 | 498.09 | 2.069
2026-07-10 | 2026-07-10 09:30 | 582.02 | 2.069
2026-07-10 | 2026-07-10 10:00 | 665.5833 | 1.6552
2026-07-10 | 2026-07-10 10:30 | 749.6267 | 1.0345
2026-07-10 | 2026-07-10 11:00 | 826.4 | 1.6552
2026-07-10 | 2026-07-10 11:30 | 865.9933 | 2.069
2026-07-10 | 2026-07-10 12:00 | 786.4433 | 1.2414
2026-07-10 | 2026-07-10 12:30 | 935.3233 | 0.62069
2026-07-10 | 2026-07-10 13:00 | 963.68 | 0.82759
2026-07-10 | 2026-07-10 13:30 | 820.9867 | 2.069
2026-07-10 | 2026-07-10 14:00 | 883.17 | 0.2069
2026-07-10 | 2026-07-10 14:30 | 647.7867 | -0.62069
2026-07-10 | 2026-07-10 15:00 | 860.88 | 2.069
2026-07-10 | 2026-07-10 15:30 | 318.49 | -3.1035
2026-07-11 | 2026-07-11 06:30 | 34.0208 | -0.26087
2026-07-11 | 2026-07-11 07:00 | 104.2653 | 1.8621
2026-07-11 | 2026-07-11 07:30 | 202.8667 | 2.069
2026-07-11 | 2026-07-11 08:00 | 314.19 | 3.1035
2026-07-11 | 2026-07-11 08:30 | 412.8167 | 1.8621
2026-07-11 | 2026-07-11 09:00 | 535.9633 | 2.6897
2026-07-11 | 2026-07-11 09:30 | 571.7533 | 1.4483
2026-07-11 | 2026-07-11 10:00 | 572.01 | 0.2069
2026-07-11 | 2026-07-11 10:30 | 600.22 | 1.8621
2026-07-11 | 2026-07-11 11:00 | 828.5867 | 2.069
2026-07-11 | 2026-07-11 11:30 | 815.32 | 0.2069
2026-07-11 | 2026-07-11 12:00 | 822.0033 | 2.2759
2026-07-11 | 2026-07-11 12:30 | 875.6867 | 2.2759
2026-07-11 | 2026-07-11 13:00 | 768.54 | -1.4483
2026-07-11 | 2026-07-11 13:30 | 604.9467 | 0.2069
2026-07-11 | 2026-07-11 14:00 | 913.6433 | 1.4483
2026-07-11 | 2026-07-11 14:30 | 817.2467 | 0.2069
2026-07-11 | 2026-07-11 15:00 | 353.16 | -1.2414
2026-07-11 | 2026-07-11 15:30 | 323.2267 | -0.41379
2026-07-14 | 2026-07-14 06:30 | 70.606 | 0.41379
2026-07-14 | 2026-07-14 07:00 | 125.56 | 1.4483
2026-07-14 | 2026-07-14 07:30 | 222.3733 | 1.2414
2026-07-14 | 2026-07-14 08:00 | 293.7233 | 1.4483
2026-07-14 | 2026-07-14 08:30 | 365.5767 | 2.2759
2026-07-14 | 2026-07-14 09:00 | 446.93 | 1.2414
2026-07-14 | 2026-07-14 09:30 | 369.12 | -0.2069
2026-07-14 | 2026-07-14 10:00 | 541.6633 | 1.8621
2026-07-14 | 2026-07-14 10:30 | 537.2933 | 0.62069
2026-07-14 | 2026-07-14 11:00 | 634.9767 | 1.0345
2026-07-14 | 2026-07-14 11:30 | 801.4033 | 1.6552
2026-07-14 | 2026-07-14 12:00 | 872.55 | 0.2069
2026-07-14 | 2026-07-14 12:30 | 901.5033 | 0.2069
2026-07-14 | 2026-07-14 13:00 | 861.34 | 0.62069
2026-07-14 | 2026-07-14 13:30 | 872.1133 | 1.2414
2026-07-14 | 2026-07-14 14:00 | 980.0267 | 0.2069
2026-07-14 | 2026-07-14 14:30 | 956.1667 | 1.2414
2026-07-14 | 2026-07-14 15:00 | 926.1333 | 0.41379
2026-07-14 | 2026-07-14 15:30 | 850.7333 | -0.62069
2026-07-15 | 2026-07-15 06:30 | 73.219 | 1.4483
2026-07-15 | 2026-07-15 07:00 | 135.3633 | 3.7241
2026-07-15 | 2026-07-15 07:30 | 210.5667 | 5.3793
2026-07-15 | 2026-07-15 08:00 | 300.6567 | 3.931
2026-07-15 | 2026-07-15 08:30 | 398.4467 | 2.4828
2026-07-15 | 2026-07-15 09:00 | 504.45 | 2.8965
2026-07-15 | 2026-07-15 09:30 | 597.55 | 1.8621
2026-07-15 | 2026-07-15 10:00 | 680.3233 | 1.6552
2026-07-15 | 2026-07-15 10:30 | 760.9033 | 1.2414
2026-07-15 | 2026-07-15 11:00 | 814.8567 | 1.4483
2026-07-15 | 2026-07-15 11:30 | 853.2667 | 1.6552
2026-07-15 | 2026-07-15 12:00 | 912.5667 | 0.2069
2026-07-15 | 2026-07-15 12:30 | 931.8667 | 0.62069
2026-07-15 | 2026-07-15 13:00 | 949.0333 | 1.8621
2026-07-15 | 2026-07-15 13:30 | 959.5 | 1.4483
2026-07-15 | 2026-07-15 14:00 | 930.1667 | -1.0345
2026-07-15 | 2026-07-15 14:30 | 901.9667 | 1.4483
2026-07-15 | 2026-07-15 15:00 | 877.7333 | 0
2026-07-15 | 2026-07-15 15:30 | 826.4233 | 0.82759
2026-07-16 | 2026-07-16 06:30 | 48.7933 | 1.0345
2026-07-16 | 2026-07-16 07:00 | 99.1173 | 3.931
2026-07-16 | 2026-07-16 07:30 | 164.11 | 2.8965
2026-07-16 | 2026-07-16 08:00 | 258.5133 | 3.5172
2026-07-16 | 2026-07-16 08:30 | 350.3833 | 3.1035
2026-07-16 | 2026-07-16 09:00 | 453.29 | 2.4828
2026-07-16 | 2026-07-16 09:30 | 558.1367 | 2.8965
2026-07-16 | 2026-07-16 10:00 | 640.39 | 1.8621
2026-07-16 | 2026-07-16 10:30 | 744.7033 | 1.6552
2026-07-16 | 2026-07-16 11:00 | 817.79 | 1.4483
2026-07-16 | 2026-07-16 11:30 | 889.5667 | 0.82759
2026-07-16 | 2026-07-16 12:00 | 953.3158 | 1.8621
2026-07-16 | 2026-07-16 12:30 | 1045.2667 | 1.4483
2026-07-16 | 2026-07-16 13:00 | 1029.8 | 0.2069
2026-07-16 | 2026-07-16 13:30 | 971.65 | 1.8621
2026-07-16 | 2026-07-16 14:00 | 691.196 | -1.8621
2026-07-16 | 2026-07-16 14:30 | 800.17 | 1.0345
2026-07-16 | 2026-07-16 15:00 | 905.4767 | 2.2759
2026-07-16 | 2026-07-16 15:30 | 687.4433 | -0.62069
2026-07-17 | 2026-07-17 06:30 | 53.9253 | 1.0345
2026-07-17 | 2026-07-17 07:00 | 108.36 | 3.931
2026-07-17 | 2026-07-17 07:30 | 184.8 | 4.1379
2026-07-17 | 2026-07-17 08:00 | 272.8367 | 3.1035
2026-07-17 | 2026-07-17 08:30 | 367.4733 | 2.4828
2026-07-17 | 2026-07-17 09:00 | 465.9933 | 2.2759
2026-07-17 | 2026-07-17 09:30 | 559.06 | 2.4828
2026-07-17 | 2026-07-17 10:00 | 647.23 | -0.2069
2026-07-17 | 2026-07-17 10:30 | 730.5867 | 1.0345
2026-07-17 | 2026-07-17 11:00 | 802.6033 | 1.4483
2026-07-17 | 2026-07-17 11:30 | 860 | 0.62069
2026-07-17 | 2026-07-17 12:00 | 929.3 | 2.4828
2026-07-17 | 2026-07-17 12:30 | 820.8 | 0.62069
2026-07-17 | 2026-07-17 13:00 | 983.25 | -0.2069
2026-07-17 | 2026-07-17 13:30 | 989.8667 | -0.41379
2026-07-17 | 2026-07-17 14:00 | 643.44 | 0.82759
2026-07-17 | 2026-07-17 14:30 | 705.6433 | 1.8621
2026-07-17 | 2026-07-17 15:00 | 868.4733 | -0.2069
2026-07-17 | 2026-07-17 15:30 | 846.6433 | -1.0345
2026-07-22 | 2026-07-22 07:00 | 43.8977 | 0
2026-07-22 | 2026-07-22 07:30 | 94.7127 | 0.62069
2026-07-22 | 2026-07-22 08:00 | 272.3367 | 1.8621
2026-07-22 | 2026-07-22 08:30 | 311.1233 | -0.2069
2026-07-22 | 2026-07-22 09:00 | 424.27 | 1.6552
2026-07-22 | 2026-07-22 09:30 | 378.0467 | -0.62069
2026-07-22 | 2026-07-22 10:00 | 368.4733 | 1.2414
2026-07-22 | 2026-07-22 10:30 | 423.91 | 0.2069
2026-07-22 | 2026-07-22 11:00 | 547.36 | 1.4483
2026-07-22 | 2026-07-22 11:30 | 513.49 | 0.41379
2026-07-22 | 2026-07-22 12:00 | 561.4633 | 1.0345
2026-07-22 | 2026-07-22 12:30 | 363.83 | -1.2414
2026-07-22 | 2026-07-22 13:00 | 365.3933 | 0.82759
2026-07-22 | 2026-07-22 13:30 | 805.6167 | 2.8965
2026-07-22 | 2026-07-22 14:00 | 956.98 | 1.8621
2026-07-22 | 2026-07-22 14:30 | 724.6567 | -0.41379
2026-07-22 | 2026-07-22 15:00 | 699.0567 | 0
2026-07-22 | 2026-07-22 15:30 | 503.06 | 0.82759
2026-07-26 | 2026-07-26 07:00 | 54.7133 | 0
2026-07-26 | 2026-07-26 07:30 | 102.2453 | 0.2069
2026-07-26 | 2026-07-26 08:00 | 156.41 | 0.82759
2026-07-26 | 2026-07-26 08:30 | 308.67 | 3.7241
2026-07-26 | 2026-07-26 09:00 | 439.6 | 2.2759
2026-07-26 | 2026-07-26 09:30 | 576.83 | 2.4828
2026-07-26 | 2026-07-26 10:00 | 348.0633 | 0.41379
2026-07-26 | 2026-07-26 10:30 | 490.0567 | 0.82759
2026-07-26 | 2026-07-26 11:00 | 604.4533 | 0
2026-07-26 | 2026-07-26 11:30 | 465.4933 | 1.6552
2026-07-26 | 2026-07-26 12:00 | 594.0767 | 0.62069
2026-07-26 | 2026-07-26 12:30 | 669.77 | 0.82759
2026-07-26 | 2026-07-26 13:00 | 541.9533 | 0.62069
2026-07-26 | 2026-07-26 13:30 | 787.4467 | 1.8621
2026-07-26 | 2026-07-26 14:00 | 995.78 | 1.6552
2026-07-26 | 2026-07-26 14:30 | 898.6433 | 0
2026-07-26 | 2026-07-26 15:00 | 677.4667 | -0.41379
2026-07-26 | 2026-07-26 15:30 | 294.5 | -0.62069
2026-07-29 | 2026-07-29 06:30 | 44.3872 | 0.25
2026-07-29 | 2026-07-29 07:00 | 96.5973 | 1.4483
2026-07-29 | 2026-07-29 07:30 | 168.4733 | 2.069
2026-07-29 | 2026-07-29 08:00 | 254.2 | 1.4483
2026-07-29 | 2026-07-29 08:30 | 340.7733 | 1.0345
2026-07-29 | 2026-07-29 09:00 | 437.99 | 1.4483
2026-07-29 | 2026-07-29 09:30 | 530.3733 | 1.4483
2026-07-29 | 2026-07-29 10:00 | 620.72 | 1.0345
2026-07-29 | 2026-07-29 10:30 | 711.3233 | 1.2414
2026-07-29 | 2026-07-29 11:00 | 792.3033 | 0.82759
2026-07-29 | 2026-07-29 11:30 | 702.3167 | 0.41379
2026-07-29 | 2026-07-29 12:00 | 812.9867 | 0.2069
2026-07-29 | 2026-07-29 12:30 | 826.8833 | 0.2069
2026-07-29 | 2026-07-29 13:00 | 852.9133 | 0.82759
2026-07-29 | 2026-07-29 13:30 | 949.03 | 1.2414
2026-07-29 | 2026-07-29 14:00 | 937.45 | 0.82759
2026-07-29 | 2026-07-29 14:30 | 954.65 | 1.0345
2026-07-29 | 2026-07-29 15:00 | 802.7567 | -0.2069
2026-07-29 | 2026-07-29 15:30 | 755.9367 | -0.2069
2026-07-30 | 2026-07-30 06:30 | 45.0515 | 1.44
2026-07-30 | 2026-07-30 07:00 | 101.7333 | 1.2414
2026-07-30 | 2026-07-30 07:30 | 177.97 | 2.069
2026-07-30 | 2026-07-30 08:00 | 267.8067 | 1.8621
2026-07-30 | 2026-07-30 08:30 | 368.2533 | 1.8621
2026-07-30 | 2026-07-30 09:00 | 469.5433 | 2.069
2026-07-30 | 2026-07-30 09:30 | 565.28 | 1.0345
2026-07-30 | 2026-07-30 10:00 | 657.68 | 1.2414
2026-07-30 | 2026-07-30 10:30 | 742.38 | 1.0345
2026-07-30 | 2026-07-30 11:00 | 820.6333 | 1.2414
2026-07-30 | 2026-07-30 11:30 | 815.0433 | 1.0345
2026-07-30 | 2026-07-30 12:00 | 890.73 | 0.82759
2026-07-30 | 2026-07-30 12:30 | 1018.5 | 0.41379
2026-07-30 | 2026-07-30 13:00 | 938.5167 | 0.82759
2026-07-30 | 2026-07-30 13:30 | 861.8533 | 0.82759
2026-07-30 | 2026-07-30 14:00 | 792.4633 | 0.62069
2026-07-30 | 2026-07-30 14:30 | 925.5633 | -0.2069
2026-07-30 | 2026-07-30 15:00 | 720.9367 | 0.62069
2026-07-30 | 2026-07-30 15:30 | 591.12 | -1.8621
2026-07-31 | 2026-07-31 06:30 | 61.3623 | 1.1539
2026-07-31 | 2026-07-31 07:00 | 120.7333 | 3.1035
2026-07-31 | 2026-07-31 07:30 | 195.45 | 4.1379
2026-07-31 | 2026-07-31 08:00 | 271.6733 | 4.1379
2026-07-31 | 2026-07-31 08:30 | 350.7567 | 1.6552
2026-07-31 | 2026-07-31 09:00 | 472.88 | 2.8965
2026-07-31 | 2026-07-31 09:30 | 570.1567 | 2.4828
2026-07-31 | 2026-07-31 10:00 | 663.94 | 1.8621
2026-07-31 | 2026-07-31 10:30 | 748.56 | 1.0345
2026-07-31 | 2026-07-31 11:00 | 824.53 | 2.069
2026-07-31 | 2026-07-31 11:30 | 896.5333 | 0.41379
2026-07-31 | 2026-07-31 12:00 | 958.5 | -0.2069
2026-07-31 | 2026-07-31 12:30 | 948.59 | -0.2069
2026-07-31 | 2026-07-31 13:00 | 1047.9 | 1.6552
2026-07-31 | 2026-07-31 13:30 | 1043.82 | 1.0345
2026-07-31 | 2026-07-31 14:00 | 1005.1 | 0.2069
2026-07-31 | 2026-07-31 14:30 | 746.4833 | -1.6552
2026-07-31 | 2026-07-31 15:00 | 962.5333 | 2.6897
2026-07-31 | 2026-07-31 15:30 | 869.6767 | -0.2069
2026-08-01 | 2026-08-01 06:30 | 49.2011 | 0.72
2026-08-01 | 2026-08-01 07:00 | 101.994 | 2.4828
2026-08-01 | 2026-08-01 07:30 | 139.9833 | 1.8621
2026-08-01 | 2026-08-01 08:00 | 277.8533 | 2.8965
2026-08-01 | 2026-08-01 08:30 | 261.1133 | 0.82759
2026-08-01 | 2026-08-01 09:00 | 359.13 | 2.069
2026-08-01 | 2026-08-01 09:30 | 533.45 | 1.8621
2026-08-01 | 2026-08-01 10:00 | 635.8633 | 1.4483
2026-08-01 | 2026-08-01 10:30 | 738.6667 | 1.6552
2026-08-01 | 2026-08-01 11:00 | 756.7767 | 0.2069
2026-08-01 | 2026-08-01 11:30 | 786.8367 | 1.0345
2026-08-01 | 2026-08-01 12:00 | 639.2533 | 0.2069
2026-08-01 | 2026-08-01 12:30 | 747.8067 | 1.0345
2026-08-01 | 2026-08-01 13:00 | 782.96 | 0.41379
2026-08-01 | 2026-08-01 13:30 | 683.38 | -0.41379
2026-08-01 | 2026-08-01 14:00 | 501 | -0.2069
2026-08-01 | 2026-08-01 14:30 | 580.81 | 0.82759
2026-08-01 | 2026-08-01 15:00 | 575.92 | 0
2026-08-01 | 2026-08-01 15:30 | 568.9867 | 0.41379
2026-08-03 | 2026-08-03 07:00 | 78.5563 | 0.82759
2026-08-03 | 2026-08-03 07:30 | 47.9981 | 0.2069
2026-08-03 | 2026-08-03 08:00 | 59.5753 | 0.41379
2026-08-03 | 2026-08-03 08:30 | 104.0043 | 1.0345
2026-08-03 | 2026-08-03 09:00 | 166.6733 | 1.0345
2026-08-03 | 2026-08-03 09:30 | 117.63 | 0
2026-08-03 | 2026-08-03 10:00 | 143.31 | 0.82759
2026-08-03 | 2026-08-03 10:30 | 215.4267 | 1.0345
2026-08-03 | 2026-08-03 11:00 | 473.89 | 2.4828
2026-08-03 | 2026-08-03 11:30 | 325.9933 | 0.82759
2026-08-03 | 2026-08-03 12:00 | 574.1533 | 2.2759
2026-08-03 | 2026-08-03 12:30 | 629.75 | 0
2026-08-03 | 2026-08-03 13:00 | 671.5167 | 1.8621
2026-08-03 | 2026-08-03 13:30 | 742.5667 | 0.62069
2026-08-03 | 2026-08-03 14:00 | 872.37 | 1.4483
2026-08-03 | 2026-08-03 14:30 | 609.74 | -0.2069
2026-08-03 | 2026-08-03 15:00 | 566.9167 | 1.4483
2026-08-03 | 2026-08-03 15:30 | 816.0733 | 1.4483
2026-08-06 | 2026-08-06 07:00 | 42.6247 | 0.82759
2026-08-06 | 2026-08-06 07:30 | 83.4567 | 0.82759
2026-08-06 | 2026-08-06 08:00 | 119.4233 | 0.41379
2026-08-06 | 2026-08-06 08:30 | 330.76 | 2.8965
2026-08-06 | 2026-08-06 09:00 | 393.2933 | 1.2414
2026-08-06 | 2026-08-06 09:30 | 441.5333 | 1.2414
2026-08-06 | 2026-08-06 10:00 | 667.3967 | 1.6552
2026-08-06 | 2026-08-06 10:30 | 733.7133 | 1.4483
2026-08-06 | 2026-08-06 11:00 | 819.8833 | 1.0345
2026-08-06 | 2026-08-06 11:30 | 731.3 | 0
2026-08-06 | 2026-08-06 12:00 | 916.7 | 1.4483
2026-08-06 | 2026-08-06 12:30 | 689.5267 | -0.62069
2026-08-06 | 2026-08-06 13:00 | 801.16 | 1.4483
2026-08-06 | 2026-08-06 13:30 | 745.7633 | 0.62069
2026-08-06 | 2026-08-06 14:00 | 910.6567 | 0.82759
2026-08-06 | 2026-08-06 14:30 | 857.8933 | 0.41379
2026-08-06 | 2026-08-06 15:00 | 874.5667 | 0.62069
2026-08-06 | 2026-08-06 15:30 | 736.3733 | 0.62069
2026-08-07 | 2026-08-07 07:00 | 43.6693 | 0.62069
2026-08-07 | 2026-08-07 07:30 | 128.5828 | 2.6897
2026-08-07 | 2026-08-07 08:00 | 258.3067 | 3.7241
2026-08-07 | 2026-08-07 08:30 | 351.7333 | 2.4828
2026-08-07 | 2026-08-07 09:00 | 452.6033 | 1.2414
2026-08-07 | 2026-08-07 09:30 | 547.8067 | 1.4483
2026-08-07 | 2026-08-07 10:00 | 646.7267 | 2.069
2026-08-07 | 2026-08-07 10:30 | 768.6567 | 0.82759
2026-08-07 | 2026-08-07 11:00 | 776.12 | 0
2026-08-07 | 2026-08-07 11:30 | 783.6867 | 2.069
2026-08-07 | 2026-08-07 12:00 | 953.9333 | 1.2414
2026-08-07 | 2026-08-07 12:30 | 962.0767 | 0.82759
2026-08-07 | 2026-08-07 13:00 | 944.7 | -0.41379
2026-08-07 | 2026-08-07 13:30 | 921.45 | 1.2414
2026-08-07 | 2026-08-07 14:00 | 776.29 | 0.82759
2026-08-07 | 2026-08-07 14:30 | 801.67 | 0.2069
2026-08-07 | 2026-08-07 15:00 | 858.7167 | 0.62069
2026-08-07 | 2026-08-07 15:30 | 734.89 | 0.2069
2026-08-08 | 2026-08-08 07:00 | 83.6877 | 1.4483
2026-08-08 | 2026-08-08 07:30 | 140.718 | 1.2414
2026-08-08 | 2026-08-08 08:00 | 242.14 | 2.069
2026-08-08 | 2026-08-08 08:30 | 357.8867 | 1.6552
2026-08-08 | 2026-08-08 09:00 | 376.85 | 1.2414
2026-08-08 | 2026-08-08 09:30 | 478.2333 | 0.62069
2026-08-08 | 2026-08-08 10:00 | 650.4 | 2.4828
2026-08-08 | 2026-08-08 10:30 | 614.8367 | -0.62069
2026-08-08 | 2026-08-08 11:00 | 600.2233 | 2.4828
2026-08-08 | 2026-08-08 11:30 | 716.71 | -0.41379
2026-08-08 | 2026-08-08 12:00 | 694.3133 | 1.4483
2026-08-08 | 2026-08-08 12:30 | 694.9933 | 2.4828
2026-08-08 | 2026-08-08 13:00 | 576.3733 | -1.6552
2026-08-08 | 2026-08-08 13:30 | 977.66 | 3.5172
2026-08-08 | 2026-08-08 14:00 | 707.9467 | 0.2069
2026-08-08 | 2026-08-08 14:30 | 709.2867 | 0.41379
2026-08-08 | 2026-08-08 15:00 | 788.2233 | 0.2069
2026-08-08 | 2026-08-08 15:30 | 658.4433 | -0.41379
2026-08-09 | 2026-08-09 07:00 | 87.2967 | 1.8621
2026-08-09 | 2026-08-09 07:30 | 161.03 | 1.8621
2026-08-09 | 2026-08-09 08:00 | 256.6867 | 2.2759
2026-08-09 | 2026-08-09 08:30 | 352.1867 | 1.6552
2026-08-09 | 2026-08-09 09:00 | 447.7267 | 2.2759
2026-08-09 | 2026-08-09 09:30 | 542.6933 | 1.8621
2026-08-09 | 2026-08-09 10:00 | 628.6167 | 1.0345
2026-08-09 | 2026-08-09 10:30 | 708.8567 | 1.0345
2026-08-09 | 2026-08-09 11:00 | 783.0267 | 1.6552
2026-08-09 | 2026-08-09 11:30 | 846.1667 | 0.82759
2026-08-09 | 2026-08-09 12:00 | 893 | 1.2414
2026-08-09 | 2026-08-09 12:30 | 904.89 | 1.2414
2026-08-09 | 2026-08-09 13:00 | 898.5967 | 1.0345
2026-08-09 | 2026-08-09 13:30 | 908.0167 | 0.41379
2026-08-09 | 2026-08-09 14:00 | 837.6067 | 1.2414
2026-08-09 | 2026-08-09 14:30 | 882.6 | -0.41379
2026-08-09 | 2026-08-09 15:00 | 857 | 0.62069
2026-08-09 | 2026-08-09 15:30 | 839.6 | 1.0345
2026-08-10 | 2026-08-10 07:00 | 50.5863 | 1.2414
2026-08-10 | 2026-08-10 07:30 | 93.976 | 1.2414
2026-08-10 | 2026-08-10 08:00 | 143.2967 | 2.069
2026-08-10 | 2026-08-10 08:30 | 173.8067 | 1.2414
2026-08-10 | 2026-08-10 09:00 | 282.8467 | 1.8621
2026-08-10 | 2026-08-10 09:30 | 279.2533 | 1.0345
2026-08-10 | 2026-08-10 10:00 | 386.5933 | 1.6552
2026-08-10 | 2026-08-10 10:30 | 404.74 | 1.0345
2026-08-10 | 2026-08-10 11:00 | 704.18 | 2.2759
2026-08-10 | 2026-08-10 11:30 | 828.0733 | 1.2414
2026-08-10 | 2026-08-10 12:00 | 863.2033 | 2.069
2026-08-10 | 2026-08-10 12:30 | 892.2567 | 0.82759
2026-08-10 | 2026-08-10 13:00 | 924.5933 | 0.82759
2026-08-10 | 2026-08-10 13:30 | 867.7733 | 1.0345
2026-08-10 | 2026-08-10 14:00 | 942.7667 | 1.2414
2026-08-10 | 2026-08-10 14:30 | 793.9067 | 1.0345
2026-08-10 | 2026-08-10 15:00 | 849.31 | 0.82759
2026-08-10 | 2026-08-10 15:30 | 709.5967 | 0.2069
2026-08-11 | 2026-08-11 07:00 | 73.683 | 1.2414
2026-08-11 | 2026-08-11 07:30 | 121.48 | 2.6897
2026-08-11 | 2026-08-11 08:00 | 200.0233 | 2.8965
2026-08-11 | 2026-08-11 08:30 | 304.4067 | 2.2759
2026-08-11 | 2026-08-11 09:00 | 402.7933 | 2.6897
2026-08-11 | 2026-08-11 09:30 | 489.6667 | 1.8621
2026-08-11 | 2026-08-11 10:00 | 565.5933 | 1.8621
2026-08-11 | 2026-08-11 10:30 | 667.94 | 1.2414
2026-08-11 | 2026-08-11 11:00 | 754.2567 | 1.6552
2026-08-11 | 2026-08-11 11:30 | 818.2333 | 1.2414
2026-08-11 | 2026-08-11 12:00 | 856.2667 | 0.82759
2026-08-11 | 2026-08-11 12:30 | 885.5333 | 1.0345
2026-08-11 | 2026-08-11 13:00 | 908.5333 | 0.2069
2026-08-11 | 2026-08-11 13:30 | 906.7333 | -0.82759
2026-08-11 | 2026-08-11 14:00 | 887.9333 | 0.62069
2026-08-11 | 2026-08-11 14:30 | 848.6333 | 1.0345
2026-08-11 | 2026-08-11 15:00 | 801.37 | 0.41379
2026-08-11 | 2026-08-11 15:30 | 738.5633 | 0.2069
2026-08-12 | 2026-08-12 07:00 | 80.1563 | 1.4483
2026-08-12 | 2026-08-12 07:30 | 149.48 | 3.3103
2026-08-12 | 2026-08-12 08:00 | 243.1633 | 2.8965
2026-08-12 | 2026-08-12 08:30 | 348.21 | 2.8965
2026-08-12 | 2026-08-12 09:00 | 412.05 | 1.6552
2026-08-12 | 2026-08-12 09:30 | 364.2733 | 0.2069
2026-08-12 | 2026-08-12 10:00 | 545.5167 | 2.2759
2026-08-12 | 2026-08-12 10:30 | 638.1733 | 0.2069
2026-08-12 | 2026-08-12 11:00 | 720.3 | 0.41379
2026-08-12 | 2026-08-12 11:30 | 817.1 | 1.4483
2026-08-12 | 2026-08-12 12:00 | 861.37 | -0.62069
2026-08-12 | 2026-08-12 12:30 | 525.27 | -0.62069
2026-08-12 | 2026-08-12 13:00 | 892.0367 | 1.6552
2026-08-12 | 2026-08-12 13:30 | 906.85 | 0
2026-08-12 | 2026-08-12 14:00 | 895.6333 | 1.0345
2026-08-12 | 2026-08-12 14:30 | 898.4 | 0.82759
2026-08-12 | 2026-08-12 15:00 | 842.4 | 0
2026-08-12 | 2026-08-12 15:30 | 761.88 | 0.2069
2026-08-13 | 2026-08-13 07:00 | 78.5647 | 1.8621
2026-08-13 | 2026-08-13 07:30 | 137.41 | 2.6897
2026-08-13 | 2026-08-13 08:00 | 230.84 | 3.7241
2026-08-13 | 2026-08-13 08:30 | 331.8867 | 4.7586
2026-08-13 | 2026-08-13 09:00 | 400.6867 | 0.41379
2026-08-13 | 2026-08-13 09:30 | 504.0067 | 3.931
2026-08-13 | 2026-08-13 10:00 | 539.6667 | -0.41379
2026-08-13 | 2026-08-13 10:30 | 631.4933 | 1.2414
2026-08-13 | 2026-08-13 11:00 | 660.12 | 0.82759
2026-08-13 | 2026-08-13 11:30 | 804.17 | 0.41379
2026-08-13 | 2026-08-13 12:00 | 851.9533 | 0.41379
2026-08-13 | 2026-08-13 12:30 | 931.3 | 1.4483
2026-08-13 | 2026-08-13 13:00 | 828.6067 | -0.2069
2026-08-13 | 2026-08-13 13:30 | 672.85 | 0.62069
2026-08-13 | 2026-08-13 14:00 | 874.71 | 0.41379
2026-08-13 | 2026-08-13 14:30 | 871.78 | 1.0345
2026-08-13 | 2026-08-13 15:00 | 834.96 | 0.82759
2026-08-13 | 2026-08-13 15:30 | 763.17 | -0.62069
2026-08-14 | 2026-08-14 07:00 | 89.3647 | 2.8965
2026-08-14 | 2026-08-14 07:30 | 112.72 | 1.8621
2026-08-14 | 2026-08-14 08:00 | 105.2333 | 0.62069
2026-08-14 | 2026-08-14 08:30 | 238.7167 | 2.4828
2026-08-14 | 2026-08-14 09:00 | 350.12 | 2.069
2026-08-14 | 2026-08-14 09:30 | 447.7933 | 2.2759
2026-08-14 | 2026-08-14 10:00 | 454.1967 | 2.6897
2026-08-14 | 2026-08-14 10:30 | 570.5933 | 0.41379
2026-08-14 | 2026-08-14 11:00 | 731.53 | 1.4483
2026-08-14 | 2026-08-14 11:30 | 828.6333 | 0.62069
2026-08-14 | 2026-08-14 12:00 | 868.8733 | 2.4828
2026-08-14 | 2026-08-14 12:30 | 908.23 | 0.82759
2026-08-14 | 2026-08-14 13:00 | 739.6167 | -0.41379
2026-08-14 | 2026-08-14 13:30 | 641.58 | 1.4483
2026-08-14 | 2026-08-14 14:00 | 565.4633 | 0.2069
2026-08-14 | 2026-08-14 14:30 | 510.0767 | -0.62069
2026-08-14 | 2026-08-14 15:00 | 516.5333 | 1.4483
2026-08-14 | 2026-08-14 15:30 | 760.9733 | 1.8621
2026-08-15 | 2026-08-15 07:00 | 73.169 | 0.82759
2026-08-15 | 2026-08-15 07:30 | 134.33 | 0.82759
2026-08-15 | 2026-08-15 08:00 | 212.1033 | 0.62069
2026-08-15 | 2026-08-15 08:30 | 296.7733 | 0.82759
2026-08-15 | 2026-08-15 09:00 | 393.28 | 1.2414
2026-08-15 | 2026-08-15 09:30 | 515.2133 | 1.2414
2026-08-15 | 2026-08-15 10:00 | 376.3133 | 0.82759
2026-08-15 | 2026-08-15 10:30 | 695.6033 | 2.6897
2026-08-15 | 2026-08-15 11:00 | 732.3767 | 1.6552
2026-08-15 | 2026-08-15 11:30 | 744.6767 | 0.41379
2026-08-15 | 2026-08-15 12:00 | 882.84 | 1.0345
2026-08-15 | 2026-08-15 12:30 | 635.9167 | 1.4483
2026-08-15 | 2026-08-15 13:00 | 736.05 | 0.2069
2026-08-15 | 2026-08-15 13:30 | 906.31 | 2.069
2026-08-15 | 2026-08-15 14:00 | 781.22 | -0.2069
2026-08-15 | 2026-08-15 14:30 | 880.3967 | 0.41379
2026-08-15 | 2026-08-15 15:00 | 829.2167 | -1.0345
2026-08-15 | 2026-08-15 15:30 | 808.0367 | 0.62069
2026-08-16 | 2026-08-16 07:00 | 19.77 | 0.41379
2026-08-16 | 2026-08-16 07:30 | 63.0548 | 0.62069
2026-08-16 | 2026-08-16 08:00 | 102.186 | 0.41379
2026-08-16 | 2026-08-16 08:30 | 123.8133 | 0.62069
2026-08-16 | 2026-08-16 09:00 | 136.1333 | 0.2069
2026-08-16 | 2026-08-16 09:30 | 145.2967 | 0.82759
2026-08-16 | 2026-08-16 10:00 | 180.95 | 1.0345
2026-08-16 | 2026-08-16 10:30 | 282.8667 | 1.4483
2026-08-16 | 2026-08-16 11:00 | 372.9867 | 1.8621
2026-08-16 | 2026-08-16 11:30 | 759.7167 | 2.6897
2026-08-16 | 2026-08-16 12:00 | 532.6267 | 1.0345
2026-08-16 | 2026-08-16 12:30 | 673.5533 | 1.2414
2026-08-16 | 2026-08-16 13:00 | 752.6667 | 1.4483
2026-08-16 | 2026-08-16 13:30 | 830.7133 | 2.069
2026-08-16 | 2026-08-16 14:00 | 920.53 | 1.0345
2026-08-16 | 2026-08-16 14:30 | 717.0367 | 0.62069
2026-08-16 | 2026-08-16 15:00 | 754.2267 | 1.4483
2026-08-16 | 2026-08-16 15:30 | 415.9767 | -2.4828
2026-08-17 | 2026-08-17 07:00 | 55.978 | 1.0345
2026-08-17 | 2026-08-17 07:30 | 116.5833 | 1.6552
2026-08-17 | 2026-08-17 08:00 | 250.0933 | 3.1035
2026-08-17 | 2026-08-17 08:30 | 345.5733 | 2.069
2026-08-17 | 2026-08-17 09:00 | 459.5333 | 2.4828
2026-08-17 | 2026-08-17 09:30 | 526.19 | 1.8621
2026-08-17 | 2026-08-17 10:00 | 537.36 | 1.4483
2026-08-17 | 2026-08-17 10:30 | 654.14 | 1.8621
2026-08-17 | 2026-08-17 11:00 | 683.3333 | 0.62069
2026-08-17 | 2026-08-17 11:30 | 824.62 | 1.8621
2026-08-17 | 2026-08-17 12:00 | 875.3 | 0.82759
2026-08-17 | 2026-08-17 12:30 | 898.3733 | 1.2414
2026-08-17 | 2026-08-17 13:00 | 846.2933 | -0.2069
2026-08-17 | 2026-08-17 13:30 | 923.8333 | 2.069
2026-08-17 | 2026-08-17 14:00 | 908.4667 | -0.2069
2026-08-17 | 2026-08-17 14:30 | 881.6333 | 0.82759
2026-08-17 | 2026-08-17 15:00 | 832.7667 | -0.62069
2026-08-17 | 2026-08-17 15:30 | 761.11 | 1.0345
2026-08-18 | 2026-08-18 07:00 | 48.275 | 1.4483
2026-08-18 | 2026-08-18 07:30 | 86.787 | 1.6552
2026-08-18 | 2026-08-18 08:00 | 231.8633 | 4.1379
2026-08-18 | 2026-08-18 08:30 | 313.6667 | 1.8621
2026-08-18 | 2026-08-18 09:00 | 418.45 | 1.2414
2026-08-18 | 2026-08-18 09:30 | 484.5233 | 0.82759
2026-08-18 | 2026-08-18 10:00 | 569.4433 | 1.8621
2026-08-18 | 2026-08-18 10:30 | 693.1267 | 1.6552
2026-08-18 | 2026-08-18 11:00 | 673.7367 | 0.2069
2026-08-18 | 2026-08-18 11:30 | 709.8933 | 1.2414
2026-08-18 | 2026-08-18 12:00 | 876.3433 | 1.2414
2026-08-18 | 2026-08-18 12:30 | 744.91 | 0.41379
2026-08-18 | 2026-08-18 13:00 | 797.0633 | -0.62069
2026-08-18 | 2026-08-18 13:30 | 792.17 | 0.62069
2026-08-18 | 2026-08-18 14:00 | 933.4 | 1.2414
2026-08-18 | 2026-08-18 14:30 | 715.0233 | 0
2026-08-18 | 2026-08-18 15:00 | 842.7067 | -0.41379
2026-08-18 | 2026-08-18 15:30 | 572.6033 | 1.0345
2026-08-19 | 2026-08-19 07:00 | 78.3003 | 1.4483
2026-08-19 | 2026-08-19 07:30 | 137.6733 | 2.2759
2026-08-19 | 2026-08-19 08:00 | 226.6767 | 2.069
2026-08-19 | 2026-08-19 08:30 | 324.4433 | 2.069
2026-08-19 | 2026-08-19 09:00 | 400.3933 | 1.0345
2026-08-19 | 2026-08-19 09:30 | 396.7067 | 0.62069
2026-08-19 | 2026-08-19 10:00 | 651.82 | 1.2414
2026-08-19 | 2026-08-19 10:30 | 646.5667 | 1.8621
2026-08-19 | 2026-08-19 11:00 | 742.0533 | 2.6897
2026-08-19 | 2026-08-19 11:30 | 576.2133 | -1.4483
2026-08-19 | 2026-08-19 12:00 | 701.8133 | 4.3448
2026-08-19 | 2026-08-19 12:30 | 615.67 | -2.2759
2026-08-19 | 2026-08-19 13:00 | 600.3067 | 0.2069
2026-08-19 | 2026-08-19 13:30 | 504.6 | 0.62069
2026-08-19 | 2026-08-19 14:00 | 906.5433 | 2.6897
2026-08-19 | 2026-08-19 14:30 | 903.7 | 2.069
2026-08-19 | 2026-08-19 15:00 | 763.8367 | 0.62069
2026-08-19 | 2026-08-19 15:30 | 752.75 | 0.2069
2026-08-23 | 2026-08-23 07:00 | 67.3073 | 1.2414
2026-08-23 | 2026-08-23 07:30 | 128.69 | 2.4828
2026-08-23 | 2026-08-23 08:00 | 221.09 | 2.6897
2026-08-23 | 2026-08-23 08:30 | 320.6767 | 2.4828
2026-08-23 | 2026-08-23 09:00 | 424.8833 | 1.0345
2026-08-23 | 2026-08-23 09:30 | 520.1067 | 1.8621
2026-08-23 | 2026-08-23 10:00 | 618.64 | 1.0345
2026-08-23 | 2026-08-23 10:30 | 704.49 | 0.62069
2026-08-23 | 2026-08-23 11:00 | 782.7433 | 1.0345
2026-08-23 | 2026-08-23 11:30 | 847.0333 | 1.2414
2026-08-23 | 2026-08-23 12:00 | 906.0667 | 1.4483
2026-08-23 | 2026-08-23 12:30 | 938.7333 | 0.2069
2026-08-23 | 2026-08-23 13:00 | 908.59 | -0.2069
2026-08-23 | 2026-08-23 13:30 | 871.08 | 0.2069
2026-08-23 | 2026-08-23 14:00 | 838.87 | 0.82759
2026-08-23 | 2026-08-23 14:30 | 907.3733 | 0.41379
2026-08-23 | 2026-08-23 15:00 | 883.74 | -0.2069
2026-08-23 | 2026-08-23 15:30 | 652.2867 | -0.2069
2026-08-24 | 2026-08-24 07:00 | 75.5303 | 1.6552
2026-08-24 | 2026-08-24 07:30 | 147.4267 | 4.1379
2026-08-24 | 2026-08-24 08:00 | 228.2241 | 4.3448
2026-08-24 | 2026-08-24 08:30 | 325.87 | 2.4828
2026-08-24 | 2026-08-24 09:00 | 424.39 | 1.4483
2026-08-24 | 2026-08-24 09:30 | 520.1067 | 2.4828
2026-08-24 | 2026-08-24 10:00 | 610.4533 | 1.2414
2026-08-24 | 2026-08-24 10:30 | 730.5767 | 1.8621
2026-08-24 | 2026-08-24 11:00 | 542.64 | 0.82759
2026-08-24 | 2026-08-24 11:30 | 848.9 | 0.82759
2026-08-24 | 2026-08-24 12:00 | 880.7 | 2.2759
2026-08-24 | 2026-08-24 12:30 | 912.9333 | -0.2069
2026-08-24 | 2026-08-24 13:00 | 938 | 1.0345
2026-08-24 | 2026-08-24 13:30 | 876.4867 | 0.82759
2026-08-24 | 2026-08-24 14:00 | 917.7 | -0.41379
2026-08-24 | 2026-08-24 14:30 | 688.7467 | -0.62069
2026-08-24 | 2026-08-24 15:00 | 547.1967 | 2.069
2026-08-24 | 2026-08-24 15:30 | 806.09 | 0.62069
2026-08-25 | 2026-08-25 07:00 | 77.331 | 1.0345
2026-08-25 | 2026-08-25 07:30 | 144.09 | 1.4483
2026-08-25 | 2026-08-25 08:00 | 225.2867 | 1.0345
2026-08-25 | 2026-08-25 08:30 | 324.6267 | 1.2414
2026-08-25 | 2026-08-25 09:00 | 423.7 | 2.2759
2026-08-25 | 2026-08-25 09:30 | 518.19 | 1.0345
2026-08-25 | 2026-08-25 10:00 | 615.14 | 2.8965
2026-08-25 | 2026-08-25 10:30 | 697.9767 | 0.62069
2026-08-25 | 2026-08-25 11:00 | 771.89 | 0.62069
2026-08-25 | 2026-08-25 11:30 | 844.7333 | 1.0345
2026-08-25 | 2026-08-25 12:00 | 885.0667 | 2.069
2026-08-25 | 2026-08-25 12:30 | 919.5667 | 0.82759
2026-08-25 | 2026-08-25 13:00 | 942.3333 | 1.6552
2026-08-25 | 2026-08-25 13:30 | 931.2333 | 1.4483
2026-08-25 | 2026-08-25 14:00 | 909.9667 | 0.62069
2026-08-25 | 2026-08-25 14:30 | 883 | 0.82759
2026-08-25 | 2026-08-25 15:00 | 826.34 | 0.41379
2026-08-25 | 2026-08-25 15:30 | 771.0333 | 0.62069
2026-08-26 | 2026-08-26 07:00 | 64.481 | 3.3103
2026-08-26 | 2026-08-26 07:30 | 131.5133 | 3.7241
2026-08-26 | 2026-08-26 08:00 | 202.1033 | 2.2759
2026-08-26 | 2026-08-26 08:30 | 304.5533 | 3.931
2026-08-26 | 2026-08-26 09:00 | 415.4167 | 2.8965
2026-08-26 | 2026-08-26 09:30 | 512.15 | 2.8965
2026-08-26 | 2026-08-26 10:00 | 602.9233 | 2.2759
2026-08-26 | 2026-08-26 10:30 | 684.43 | 0.62069
2026-08-26 | 2026-08-26 11:00 | 695.8567 | 3.1035
2026-08-26 | 2026-08-26 11:30 | 869.98 | 0.2069
2026-08-26 | 2026-08-26 12:00 | 759.8133 | -1.6552
2026-08-26 | 2026-08-26 12:30 | 361.49 | 0.41379
2026-08-26 | 2026-08-26 13:00 | 608.9967 | 1.0345
2026-08-26 | 2026-08-26 13:30 | 930.4067 | 2.2759
2026-08-26 | 2026-08-26 14:00 | 714.96 | -1.2414
2026-08-26 | 2026-08-26 14:30 | 791.22 | 0
2026-08-26 | 2026-08-26 15:00 | 813.0333 | 3.3103
2026-08-26 | 2026-08-26 15:30 | 577.4367 | -1.4483
2026-08-28 | 2026-08-28 07:30 | 47.515 | 0.41379
2026-08-28 | 2026-08-28 08:00 | 108.664 | 0.82759
2026-08-28 | 2026-08-28 08:30 | 160.26 | 0.82759
2026-08-28 | 2026-08-28 09:00 | 169.7567 | 0.62069
2026-08-28 | 2026-08-28 09:30 | 180.28 | 0.82759
2026-08-28 | 2026-08-28 10:00 | 226.2233 | 0.82759
2026-08-28 | 2026-08-28 10:30 | 328.4367 | 1.2414
2026-08-28 | 2026-08-28 11:00 | 290.3633 | 1.2414
2026-08-28 | 2026-08-28 11:30 | 305.19 | 0.82759
2026-08-28 | 2026-08-28 12:00 | 352.4667 | 1.4483
2026-08-28 | 2026-08-28 12:30 | 663.8333 | 3.1035
2026-08-28 | 2026-08-28 13:00 | 962.58 | 0.82759
2026-08-28 | 2026-08-28 13:30 | 668.52 | -0.62069
2026-08-28 | 2026-08-28 14:00 | 900.04 | 3.1035
2026-08-28 | 2026-08-28 14:30 | 855.5833 | 1.0345
2026-08-28 | 2026-08-28 15:00 | 561.8 | -0.2069
2026-08-28 | 2026-08-28 15:30 | 334 | -0.2069
2026-08-30 | 2026-08-30 07:30 | 58.311 | 0
2026-08-30 | 2026-08-30 08:00 | 85.0403 | 0.41379
2026-08-30 | 2026-08-30 08:30 | 122.2733 | -0.2069
2026-08-30 | 2026-08-30 09:00 | 136.6467 | 0.41379
2026-08-30 | 2026-08-30 09:30 | 148.4533 | 1.2414
2026-08-30 | 2026-08-30 10:00 | 262.1933 | 2.2759
2026-08-30 | 2026-08-30 10:30 | 529.4767 | 2.2759
2026-08-30 | 2026-08-30 11:00 | 466.4633 | 0.2069
2026-08-30 | 2026-08-30 11:30 | 552.9633 | 1.4483
2026-08-30 | 2026-08-30 12:00 | 571.59 | 1.2414
2026-08-30 | 2026-08-30 12:30 | 700.02 | 1.4483
2026-08-30 | 2026-08-30 13:00 | 673.8433 | 0.82759
2026-08-30 | 2026-08-30 13:30 | 748.6033 | 1.6552
2026-08-30 | 2026-08-30 14:00 | 703.3733 | -0.2069
2026-08-30 | 2026-08-30 14:30 | 592.85 | 0.62069
2026-08-30 | 2026-08-30 15:00 | 734.39 | 1.4483
2026-08-30 | 2026-08-30 15:30 | 531.79 | -0.41379